## Sheet1
BOM (Build of Materials)
Project | Rain Harvest System for Livestock
Description | No. of Units | Cost | SubTotal | Notes
275 Gallon IBC Tote - Food Grade | 3 | 45 | 135
2 inch X 20 feet PVC - 20 feet | 1 | 10.29 | 10.29
2" PVC Mueller Union | 3 | 10.81 | 32.43
2" PVC Ball Valve | 5 | 9.16 | 45.8
NIBCO® 3" x 3" x 2" 90-Degree PVC Elbow DWV | 3 | 6.4 | 19.2
4" Vinyl Gutter X 10 feet | 6 | 4 | 24
Gutter End caps | 4 | 2.92 | 11.68
Gutter connector snap on | 4 | 3.55 | 14.2
Gutter hangers | 16 | 2.92 | 46.72
Gutter Drop outlet | 2 | 6.22 | 12.44
Vinyl downspout 2.5" X 2.5" X 10' | 2 | 8 | 16 | Double check this fitting
Downspout to PVC adapter | 2 | 3.11 | 6.22
OmniFilter 20" | 1 | 75.64 | 75.64 | Requires reducing 2" pvc to 1/2" inlet. Inline after pump as 35psi min is required
Shureflo on demand water pump 4gpm | 1 | 116.23 | 116.23 | Will require additional fittings
Black 6mil sheeting | 1 | 44.78 | 44.78
610.63
*Build Notes
All PVC 150psi pressure rated
Tote stub PVC adapter | Will need to see if IBC is NPT or Butress an Male or Female first!
2" Buttress X 2" Male NPT threads | 3 | 15.8 | TBD
2" Buttres Female thread IBC adapter | 3 | 8.83 | TBD
2" Cam Lever Banjo | 3 | 12.99 | TBD
Additional PVC elbows needed after assessing IBC Tote feed line
Cinder blocks to raise IBC totes | 16
Projected Total Cost for Rain Harvest System |  |  |  | 648.25
Factor $300 to Rafa for Gutter Install and labor
System "Type" Video Link Example | https://www.youtube.com/watch?v=9xj-Fus7R7Q
https://www.youtube.com/watch?v=RV-KZbfCaYM
https://www.youtube.com/watch?v=JNJswAG5Cu0