## Sheet1
Coral/PEN Fencing BOM - Initial BOM
Description | Unit Cost | QTY | Totals | Vendor Link | Notes
Red Brand Horse Fence 60" X 100 feet | 179.99 | 3 | 539.97 | View at Tractor Supply | 2" X 4" woven 12.5g Class 1
4' Gate X 50" | 99.99 | 2 | 199.98 | View at Tractor Supply
6/7" Diam X 8 ft Round Fence post | 18.99 | 10 | 189.9 | View at Tractor Supply | Might go Menards 5" X 8' GC PT. $12.45 each after rebate
6' Tposts | 3.29 | 32 | 105.28 | View at Menards
T post clips 50 pack | 2.5 | 4 | 10 | View at Menards
Multipurpose gravel 1/2 cu ft | 3.28 | 10 | 32.8 | View at Menards | End post drain layer. Mulch Center Grade 9 CA6 gravel $43 for 1.5 ton
Quickrete Fast Set concrete mix | 5.48 | 0 | 0 | View at Home Depot
3/4 Galvanized staples - 1lb | 4.45 | 2 | 8.9 | View at Home Depot | Wrapping end posts with woven fence
12" stake / anchors 11g Galv steel 50pk | 18.99 | 1 | 18.99 | View at Amazon | Anchor bottom fence at Tpost to ground.
|  | Sub Total | 1105.82
|  | 7% LC sales tax | 77.4074
|  | Materials Total | 1183.2274
Labor | # of Days needed | Rate (8 - 9 hours) | Totals
Cody | 3 | 120 | 360
Kyle | 3 | 120 | 360
Yong | 3 | 0 | 0
|  | Labor Total | 720
|  | Total BUILD COST | 1903.2274
Tools Needed | Status
Auger with 9" bit | Have it
Tamp | Have it
Wire Cutters | Have it
Tpost clip tool | Borrow from John
Stretcher Bar | Make from Scrap 2X4 - use spare bolts
Shovels | Have it
Staple / Nail gun and compressor | have it
Sawzall + Generator | have it
Come Along (hand winch puller) | Borrow from Russ
5 Gal buckets | have it
Water Source for cement dry mix | Spigot at house